## Sheet1
Olfactory Delivery Box v2.0 / 2.1: Part List
PCB Label | Item | Vendor | Part # | Qty | Price | Total | Notes
| MFC 2 SLPM | Omega | FMA6516MT | 1 | 1495 | 1495
| MFC 200 sccm | Omega | FMA6510MT | 1 | 1495 | 1495
0
| 2-way solenoid valve | Lee | LHDB1242115H | 16 | 53.07 | 849.12 | up to 52 of these
| 8-valve manifold | Lee | LFMX0527800B | 6 | 102.01 | 612.06 | up to 6 of these
| 3-valve manifold | Lee | LFMX0527750B | 1 |  | 0 | only needed for 12 valve version
| 3-way valve | Lee | ?? | 2 |  | 0
0
0
| PCB | Advanced Circuits |  | 1 | 33 | 33 | Minimum order of 3 to qualify for the $33 special
| Teensy 3.5 (with pins) | PJRC |  | 1 | 30 | 30
Power
| DC Power Supply, 12V 5.5A | Digikey | 1145-1198-ND | 1 | 26 | 26
| Power Cable | Digikey |  | 1
| 60W +/-15V DC-DC Converter | Digikey | 1470-3561-ND | 1 | 92 | 92
| 5V Switching DC-DC Conv. | Digikey | 102-4244-ND | 1 | 2.5 | 2.5
ICs
| Max3483 | Digikey | MAX3483CPA+-ND | 1 | 2.5 | 2.5
Transistors
| 8-way NPN | Digikey | 497-2362-5-ND | 7 | 1.3 | 9.1 | Not all 7 are needed, depending on how many valves you use
Connectors for 32 channel version
| BNC | Digikey | WM5514-ND | 2 | 1.48 | 2.96
| Barrel jack | Digikey | CP-202A-ND | 1 | 0.61 | 0.61
| Screw Term, 3x, 3.5mm | Digikey | ED1515-ND | 3 |  | 0
| Screw Term, 3x, 0.1" | Digikey | A98334-ND | 3 |  | 0
| 24-pin socket | Digikey | S7057-ND | 8 | 1.43 | 11.44 | For Teensy and valves
Additional connectors for channels 33-51
| 8-pin socket | Digikey | S7041-ND | 1 | 0.67 | 0.67
| 24-pin socket | Digikey | S7057-ND | 2 | 1.43 | 2.86
| 2x3-pin socket (central pins) | Digikey | S7106-ND | 1 | 0.62 | 0.62
| 2x4-pin socket (central pins) | Digikey | S7107-ND | 2 | 0.69 | 1.38
| 2x3-pin header (central pins) | Digikey | 609-5751-ND | 1 | 0.5 | 0.5
| 2x4-pin header (central pins) | Digikey | 609-5752-ND | 2 | 0.67 | 1.34
| 24-pin header (sides) | Digikey | 3M155862-24-ND | 2 | 1.84 | 3.68 | Only needed if you order the Teensy 3.5 without pins
Passives
C1 | 6.8µF 50V, 1812 | Digikey | 445-1449-1-ND | 1 | 1.62 | 1.62 | All capacitors can be exchanged for other comparable parts
C4 | 22µF, 10V 1206 | Digikey | 1276-1287-1-ND | 1 | 0.25 | 0.25
C5 | 10µF, 50V 1206 | Digikey | 490-12457-1-ND | 1 | 0.36 | 0.36
C8 | 1µF, 1206 | Digikey | 1276-3086-1-ND | 1 | 0.14 | 0.14
C9 | 1500 pF (2kV?), 1206 | Digikey | 1276-3110-1-ND | 1 | 0.14 | 0.14
C10 | 2200 pF (2kV?), 1206 | Digikey | 1276-3121-1-ND | 1 | 0.13 | 0.13
C11 | 4.7µF 50V, 1812 | Digikey | 399-11966-1-ND | 1 | 0.65 | 0.65
| Various thru-hole resistors | [5 empty] | We have these in shop
| Standoffs | McMaster |  |  |  | 0
4675.63