## Sheet1
Olfactory Delivery Box v2.0: Part List
Item | Vendor | Part # | Qty | Price | Total | Notes
MFC 2 SLPM | Omega | FMA6516MT | 1 | 1495 | 1495
MFC 200 sccm | Omega | FMA6510MT | 1 | 1495 | 1495
0
2-way solenoid valve | Lee | LHDB1242115H | 16 | 53.07 | 849.12 | up to 52 of these
8-valve manifold | Lee | LFMX0527800B | 6 | 102.01 | 612.06 | up to 6 of these
3-valve manifold | Lee | LFMX0527750B | 1 |  | 0 | only needed for 12 valve version
3-way valve | Lee | ?? | 2 |  | 0
0
0
PCB | Advanced Circuits |  | 1 | 33 | 33
0
0
Teensy 3.5 (with pins) | PJRC |  | 1 | 30 | 30
0
Power |  |  |  |  | 0
DC Power Supply, 12V 5.5A | Digikey | 1145-1198-ND | 1 | 26 | 26
Power Cable | Digikey |  | 1
60W +/-15V DC-DC Converter | Digikey | 1470-3561-ND | 1 | 92 | 92
5V Switching DC-DC Conv. | Digikey | 102-4244-ND | 1 | 2.5 | 2.5
0
0
ICs |  |  |  |  | 0
Max3483 | Digikey | MAX3483CPA+-ND | 1 | 2.5 | 2.5
0
Transistors |  |  |  |  | 0
8-way NPN | Digikey | 497-2362-5-ND | 7 | 1.3 | 9.1
0
Connectors |  |  |  |  | 0
BNC | Digikey | WM5514-ND | 2 | 1.48 | 2.96
Barrel jack | Digikey | CP-202A-ND | 1 | 0.61 | 0.61
Screw Term, 3x, 3.5mm | Digikey | ED1515-ND | 3 |  | 0
Screw Term, 3x, 0.1" | Digikey | A98334-ND | 3 |  | 0
24-pin socket | Digikey | S7057-ND | 8 | 1.43 | 11.44 | For Teensy and valves
8-pin socket | Digikey | S7041-ND | 1 | 0.67 | 0.67 | Only when using all 51 valves
0
Passives |  |  |  |  | 0 | We have them
C1: 7µF 50V, 1812 | Digikey | 445-1449-1-ND | 1 | 1.62 | 1.62
C4: 22µF, 10V 1206 | Digikey | 1276-1287-1-ND | 1 | 0.25 | 0.25
C5: 10µF, 50V 1206 | Digikey | 490-12457-1-ND | 1 | 0.36 | 0.36
C8: 1µF, 1206 | Digikey |  | 1 |  | 0 | Might not be needed (we have in shop anyway)
C9: 1500 pF (2kV?), 1206 | Digikey | 1276-3110-1-ND | 1 | 0.14 | 0.14
C10: 2200 pF (2kV?), 1206 | Digikey | 1276-3121-1-ND | 1 | 0.13 | 0.13
C11: 4.7µF 50V, 1812 | Digikey | 399-11966-1-ND | 1 | 0.65 | 0.65
Various resistors |  |  |  |  | 0 | We have these in shop
0
0
Standoffs | McMaster |  |  |  | 0
4665.11