## Sheet1
HMS Olfactometer v4: Part List
Item | PCB Label | Item | Value | Vendor | Part # | Qty | Price | Total | Notes
1 |  | Sensirion SFC6000D-5slm |  | Digikey | 1649-SFC6000D-5SLM-ND | 2 | 406 | 812 | Up to 4 of these, 2 is typical
2 |  | MFC Cables |  | Digikey | WM17189-ND | 2 | 2.5 | 5
3 |  | 1/4" Tubing Adptor for MFCs (10 pack) |  | Digikey | 2171-QSPK18-1/4-U-ND | 1 | 24.3 | 24.3 | Helpful if using 1/4" OD Tubing; Otherwise MFCs will work with 6mm OD tubing
4 |  | 2-way solenoid valve, 12V |  | Lee | LHDB1242115H | 48 | 53.07 | 2547.36 | Between 8–48, used in groups of 8
5 |  | 8-valve manifold |  | Lee | LFMX0527800B | 6 | 102.01 | 612.06 | Up to 6 of these
6 |  | 3-way valve |  | Lee | LHDA1231115H | 8 | 60 | 480 | Up to 8 aux valves. (Could try LHDA1231215H for better chemical resistance)
7 |  | PCB |  | Advanced Circuits |  | 1 | 33 | 33 | Minimum order of 3 to qualify for the $33 special
8 | C1,C2 | Capacitor | 10µF | Digikey | 478-TAP106K035SRSCT-ND | 2 | 1.18 | 2.36 | Optional
9 | D1 | LED 3mm |  | Digikey | 732-5008-ND | 1 | 0.15 | 0.15 | Optional, Any comparable part is fine
10 | J1–6 | 1x24 Socket |  | Digikey | S7057-ND | 6 | 1.43 | 8.58
11 | J7–14 | 1x2 Socket/Connector |  | Digikey |  | 8 |  | 0 | Could use 1x2 socket (S7035-ND) or MTA-100 connector (A19423-ND), etc….
12 | J15 | Barrel Jack |  | Digikey | CP-202A-ND | 1 | 0.61 | 0.61
13 | J16–19 | Senserion connectors | Molex 5055680681 | Digikey | WM26835CT-ND | 4 | 1.02 | 4.08
14 | J20–23 | BNC connector |  | Digikey | WM5514-ND | 4 | 4.69 | 18.76 | Or try A32245-ND
15 | J24 | 1x16 Socket |  | Digikey | S7049-ND | 1 | 0.93 | 0.93
16 | J25 | Qwiic connector |  | Digikey | 455-SM04B-SRSS-TBCT-ND | 1 | 0.52 | 0.52 | Optional; (Or Sparkfun PRT-14417)
17 | R1 | Resistor | 560Ω |  |  | 1 |  | 0
18 | R2 | Resistor | 1.2k |  |  | 1 |  | 0
19 | R3 | Resistor | 2.7k |  |  | 1 |  | 0
20 | R4 | Resistor | 1k |  |  | 1 |  | 0
21 | R5–8,R16 | Resistor | 10k |  |  | 5 |  | 0
22 | SW1 | Switch | 500SSP1S1M6QEA | Digikey | EG2478-ND | 1 | 3.92 | 3.92 | Optional; Be sure to cut solder jumper (JP1) if using switch
23 | U1 | Teensy 4.0 with Headers |  | Sparkfun | DEV-16997 | 1 | 26.8 | 26.8
24 |  | 1x14 Socket |  | Digikey | S7047-ND | 2 | 0.87 | 1.74
25 | U2,U4,U6,U8, U10,U12,U14 | Darlington Transistor Array | ULN2803A | Digikey | 497-2356-5-ND | 7 | 2.41 | 16.87 | Quantity depends on total number of valves needed
26 | U3,U5,U7,U9, U11,U13,U15 | I/O expander | MCP23008 | Digikey | MCP23008-E/P-ND | 7 | 1.54 | 10.78 | Quantity depends on total number of valves needed
27 | U16 | 12 VDC regulator | R-78B12-2.0 | Digikey | 945-3041-ND | 1 | 11.94 | 11.94
28 |  | Power Supply 24V DC 1A(?) |  | Digikey | XXXXX
29 |  | Standoffs |  | McMaster | 92745A320 | 6 | 0.63 | 3.78
[7 empty] | TOTAL | 4625.54